## Sheet1
name and model | rated max energy consumption (Watts) | volume (litres) | rated max energy consumption per litre | typical kWh/week | measured kWh/week | Unit heat load (BTU/hour) | Unit heat load (kWh/hour) | weekly average operational hours | annual average operational hours | kWh/year | cost per year | annual cost/litre
Sanyo MCO-18AIC (UV) (**broken heating element but still achieving 37C) | 310 | 170 | 1.8235 |  | 13.272 |  |  |  |  | 663.6 | 66.36 | 0.39035
Panasonic MCO19MPE | 382.3 | 170 | 2.2488 |  | 15.792 |  |  |  |  | 789.6 | 78.96 | 0.46447
VWR Scientific 2300 http://www.labequip.com/vwr-2300-waterjacketed-co2-incubator.html | 264.2 | 184 | 1.4359 | 44.38 | [5 empty] | 2219 | 221.9 | 1.206
NU-5510E (running power) | 175 | 188 | 0.93085 | [5 empty] | 8760 | 1533 | 153.3 | 0.81543
THERMO SCIENTIFIC HERACELL 150I CO2 INCUBATORS |  | 150 | 0 |  |  | 273 | 0.08 |  | 8760 | 700.8 | 70.08 | 0.4672
THERMO SCIENTIFIC WATER JACKET CO2 INCUBATORS |  | 184.1 | 0 |  |  | 344 | 0.10082 |  | 8760 | 883.1832 | 88.3183 | 0.47973
NuAire NU 5831 Hypoxic CO2 (running power) | 250 | 200 | 1.25 | [5 empty] | 8760 | 2190 | 219 | 1.095
ESCO CelCulture CCL-170 (nominal running power at 37) | 46.2 | 170 | 0.27176 | [5 empty] | 8760 | 404.712 | 40.4712 | 0.23807
ESCO CelCulture CCL-170 WJ (nominal running power at 37) | 46.2 | 170 | 0.27176 | [5 empty] | 8760 | 404.712 | 40.4712 | 0.23807
ESCO CelSafe CLS 170 (nominal power at 37) | 41.2 | 170 | 0.24235 | [5 empty] | 8760 | 360.912 | 36.0912 | 0.2123
ESCO CelMate CLM 170B | 80 | 170 | 0.47059 | [5 empty] | 8761 | 700.88 | 70.088 | 0.41228
measured values (from Martin Farley)
Nuaire 5500E |  | 124.65 | [7 empty] | 1109.6 | 110.96 | 0.89017
Sanyo - MCO-17AIC |  | 164 | [7 empty] | 781.1 | 78.11 | 0.47628
RS Biotech (Pre-NBS) |  | 124.36 | [7 empty] | 697.15 | 69.715 | 0.56059
RS Biotech (Pre-NBS) |  | 124.36 | [7 empty] | 646.05 | 64.605 | 0.5195
Heracell 150 |  | 150 | [7 empty] | 700.8 | 70.08 | 0.4672
Napco 5415 |  | 153.5 | [7 empty] | 1142.45 | 114.245 | 0.74427
Heraeus - Function Line BB16 |  | 151 | [7 empty] | 511 | 51.1 | 0.33841
Sanyo - MCO-18AIC |  | 170 | [7 empty] | 799.35 | 79.935 | 0.47021
LEEC GA2000/GA2010/GA156 | 250 | 150 | 1.6667 | [7 empty] | 0 | 0
Shel Lab SCO6AD-2 | 1440 | 167 | 8.6228 | [7 empty] | 0 | 0
Memmert ICO incubator | 2000 | 150 | 13.3333 | [8 empty] | 0
Memmert INCOmed | 1500 | 153 | 9.8039 | [8 empty] | 0
Note on A5: Author: http://www.nuaire.com/media/wysiwyg/protected/manuals-microbiological-co2-incubators/NU-5510(E)(G)/NU-5510(E)(G)-Series-06-and-Higher/OM0135_v12_201010_NU-5510-5510E_S-6.pdf
Note on A6: Author: http://www.tekniscience.com/documents/Thermo_CO2_Incubators,_Midi,_393,_397,_3010,_3020.pdf